## OXI ONE
OXI ONE REMOTE CONTROL
SYSEX HEADER | f0 00 21 5b 00 01
MSG ID |  |  |  | EXAMPLE MSG | COMMENT
ENTER REMOTE MODE | 0X06 0x55 | (0x06 is the cathegory message, no longer necessary once in REMOTE MODE) |  | f0 00 21 5b 00 01 06 55 f7
REMOTE MODE ENTERED ACK | 0X06 0x53 |  |  | F0 00 21 5B 00 01 06 53 F7
EXIT REMOTE MODE | 0x00 |  |  | f0 00 21 5b 00 01 00 f7
GRID LED | 0x01 | LED_ID = X + (Y * 16), R, G, B | x [0:7], y [0:15] | f0 00 21 5b 00 01 01 07 0d 0f 00 00 03 0f 00 f7 f0 00 21 5b 00 01 01 01 03 00 01 00 01 00 01 f7 | LED (row 2 col 4) r = 0xf0, g = 0x03, b = 0xf0 LED (row 2 col 4) r = 0x01, g = 0x01, b = 0x01
FUNCTION BUTTONS LED | 0x02 | BUTTON_ID (1 - 29), Value |  | f0 00 21 5b 00 01 02 00 04 00 01 f7 | LED 4, ON | enum { LEDS_OFF = 0, LEDS_ON = 1, LEDS_BLINK_ON = 2, LEDS_BLINK_FAST_ON = 4, LEDS_SHORT_ON = 6, } LEDS_functions_value_e;
OLED DUMP | 0x03 | 1024 x 2 bytes (due to the nibbling) |  | f0 00 21 5b 00 01 03 0f 0f 0f 0f 0f ... 0f f7 (2048 0x0f nibbles) | Full white screen
TBD CV, GATE, CLOCK, ETC | ...
Encoder TURN
MIDI CHANNEL 1 | CC number | Encoder number from left | CW TURN | CCW TURN
| CC value | Encoder increment value with acceletarion | 0x01 to 0x08 | 0x11 to 0x18
FUNCTION BUTTONS
MIDI CHANNEL 2 | Note number | Button Number
| Note ON | Button Just Pressed
| Note OFF | Button Released
GRID BUTTONS
MIDI CHANNEL 1 | Note number | Button Number = X + Y * 16
| Note ON | Button Just Pressed
| Note OFF | Button Released
|  |  |  | enum { arp_button = 0, seq_4_button, left_16_button, end_2_button, keyboard_preview_button, seq_3_button, up_32_button, init_x2_button, arranger_button, seq_2_button, down_48_button, save_button, back_button, seq_1_button, right_64_button, load_button, encoder1_button, shift_button, mod_button, copy_duplicate_button, encoder2_button, stop_button, division_button, paste_clear_button, encoder3_button, play_button, lfo_button, undo_button, encoder4_button, rec_button, step_chord_button, random_button, mute_button, PAD_BUTTON_SIZE, } FunctionButtons_e; | enum { LEDS_back = 0, LEDS_config, LEDS_arranger_show, LEDS_arranger_state, LEDS_keyboard, LEDS_preview, LEDS_arp, LEDS_arp_hold, LEDS_shift, LEDS_stop, LEDS_seq_1, LEDS_rec, LEDS_play, LEDS_seq_3, LEDS_nudge, LEDS_sync, LEDS_seq_1_sel, LEDS_seq_2, LEDS_seq_2_sel, LEDS_mute, LEDS_load, LEDS_seq_4, LEDS_seq_4_sel, LEDS_seq_3_sel, LEDS_save, LEDS_clear, LEDS_duplicate, LEDS_paste, LEDS_copy, LEDS_undo, LEDS_random, LEDS_redo, LEDS_random2, LEDS_init, LEDS_x2, LEDS_end, LEDS_2, LEDS_mod, LEDS_division, LEDS_follow, LEDS_lfo, LEDS_condense, LEDS_cvout, LEDS_step_chord, LEDS_expand, LEDS_16, LEDS_left, LEDS_32, LEDS_up, LEDS_48, LEDS_right, LEDS_64, LEDS_down, LEDS_noLed, LEDS_play2, LEDS_FUNCTIONS_SIZE, } LEDS_functions_e;

## OXI ONE MKII
OXI ONE MKII REMOTE CONTROL
SYSEX HEADER MKII | f0 00 21 5b 01 01
MSG | ID |  |  | EXAMPLE MSG | COMMENT
ENTER REMOTE MODE | 0X06 0x55 | (0x06 is the cathegory message, no longer necessary once in REMOTE MODE) |  | f0 00 21 5b 01 01 06 55 f7
REMOTE MODE ENTERED ACK | 0X06 0x53 |  |  | F0 00 21 5B 01 01 06 53 F7
EXIT REMOTE MODE | 0x00 |  |  | f0 00 21 5b 01 01 00 f7
GRID LED | 0x01 | LED_ID = X + (Y * 16), R, G, B | x [0:7], y [0:15] | f0 00 21 5b 01 01 01 07 0d 0f 00 00 03 0f 00 f7 f0 00 21 5b 01 01 01 01 03 00 01 00 01 00 01 f7 | LED (row 2 col 4) r = 0xf0, g = 0x03, b = 0xf0 LED (row 2 col 4) r = 0x01, g = 0x01, b = 0x01
FUNCTION BUTTONS LED | 0x02 | BUTTON_ID (1 - 74), Value Note: to turn the white LED, the secondary (blue one) must be OFF) |  | f0 00 21 5b 01 01 02 00 04 00 01 f7 f0 00 21 5b 01 01 02 03 0A 00 01 f7 f0 00 21 5b 01 01 02 04 02 00 01 f7 | LED 4, ON SEQ 1, ON SEQ 1 selected, ON | enum { LEDS_OFF = 0, LEDS_ON = 1, LEDS_BLINK_ON = 2, LEDS_BLINK_FAST_ON = 4, LEDS_SHORT_ON = 6, } LEDS_functions_value_e;
OLED DUMP | 0x03 | 1024 x 2 bytes (due to the nibbling) |  | f0 00 21 5b 01 01 03 0f 0f 0f 0f 0f ... 0f f7 (2048 0x0f nibbles) | Full white screen
TBD CV, GATE, CLOCK, ETC | ...
Encoder TURN
MIDI CHANNEL 1 | CC number | Encoder number from left | CW TURN | CCW TURN
| CC value | Encoder increment value with acceletarion | 0x01 to 0x08 | 0x11 to 0x18
FUNCTION BUTTONS
MIDI CHANNEL 2 | Note number | Button Number
| Note ON | Button Just Pressed
| Note OFF | Button Released
GRID BUTTONS
MIDI CHANNEL 1 | Note number | Button Number = X + Y * 16
| Note ON | Button Just Pressed
| Note OFF | Button Released
|  |  |  | enum { arp_button, fill_button, left_16_button, end_2_button, keyboard_preview_button, gen_button , up_32_button, init_x2_button, arranger_button, mod_button, down_48_button, save_button, back_button, perf_button, right_64_button, load_button, encoder1_button, shift_button, page_button, copy_duplicate_button, encoder2_button, stop_button, track_button, paste_clear_button, encoder3_button, play_button, lfo_button, undo_button, encoder4_button, rec_button, step_button, random_button, mute_button, seq_1_button, seq_2_button, seq_3_button, seq_4_button, seq_5_button, seq_6_button, seq_7_button, seq_8_button, PAD_BUTTON_SIZE, } FunctionButtons_e; | enum { LEDS_back = 0, LEDS_config, LEDS_arranger_show, LEDS_arranger_state, LEDS_keyboard, LEDS_preview, LEDS_arp, LEDS_arp_hold, LEDS_shift_2, LEDS_shift, LEDS_stop, LEDS_sync, LEDS_rec, LEDS_rec_2, LEDS_play, LEDS_tap, LEDS_mute, LEDS_nudge, LEDS_fill, LEDS_groove, LEDS_gen, LEDS_cvout, LEDS_mod, LEDS_ext_mod, LEDS_perf, LEDS_proj, LEDS_undo, LEDS_redo, LEDS_copy, LEDS_duplicate, LEDS_load, LEDS_load_2, LEDS_save, LEDS_save_2, LEDS_paste, LEDS_clear, LEDS_random, LEDS_random2, LEDS_lfo, LEDS_condense, LEDS_page, LEDS_expand, LEDS_init, LEDS_x2, LEDS_end, LEDS_2, LEDS_track, LEDS_follow, LEDS_step, LEDS_chord, LEDS_64, LEDS_right, LEDS_48, LEDS_down, LEDS_32, LEDS_up, LEDS_16, LEDS_left, /** RGB */ LEDS_seq_1, LEDS_seq_2, LEDS_seq_3, LEDS_seq_4, LEDS_seq_5, LEDS_seq_6, LEDS_seq_7, LEDS_seq_8, LEDS_seq_1_sel, LEDS_seq_2_sel, LEDS_seq_3_sel, LEDS_seq_4_sel, LEDS_seq_5_sel, LEDS_seq_6_sel, LEDS_seq_7_sel, LEDS_seq_8_sel, LEDS_FUNCTIONS_SIZE, } LEDS_functions_e;

## E16
E16 REMOTE CONTROL
SYSEX HEADER E16 | f0 00 21 5b 02 01
MSG | ID | VALUE DETAILS | COMMENT | EXAMPLE MSG
ENTER REMOTE MODE | 0x06 0x55 | No payload. | Sent by the host to enter remote mode on the device. | F0 00 21 5B 02 01 06 55 F7
REMOTE MODE ENTERED ACK | 0x06 0x53 | No payload. | Sent by the device to acknowledge entering remote mode. | F0 00 21 5B 02 01 06 53 F7
EXIT REMOTE MODE | 0x06 0x00 | No payload. | Sent by the host to exit remote mode. The category byte 0x06 is still required. | F0 00 21 5B 02 01 06 00 F7
LED | 0x06 0x01 | Variable length, 5-byte chunks (7-bit packed). Each raw chunk contains: - Encoder index 0-15 (1 byte), - LED index 0-15 (1 byte), - R 0-127 (1 byte), - G 0-127 (1 byte), - B 0-127 (1 byte). | Sets individual LEDs with specific RGB values. Supports multiple LEDs in a single message. | F0 00 21 5B 02 01 06 01 [packed payload] F7
LED RING | 0x06 0x04 | Variable length, 7-byte chunks (7-bit packed). Each raw chunk: - Encoder index 0-15, - R 0-127, - G 0-127, - B 0-127, - Ring amount MSB 0-127, - Ring amount LSB 0-127, - Bipolar (0x00=normal arc, 0x01=bipolar centered). Ring amount is a 14-bit value mapping to 0-100% of the ring. | Sets an encoder's LED ring using arc or bipolar rendering. Supports multiple encoders in a single message. Normal fills as an arc; bipolar renders centered extending left/right. | F0 00 21 5B 02 01 06 04 [packed payload] F7
OLED FRAMEBUFFER | 0x06 0x02 | 1024 bytes of raw display data (7-bit packed). Represents the 128x64 monochrome display buffer using SSD1306 page/column format. | Replaces the entire display content; partial updates are not supported. | F0 00 21 5B 02 01 06 02 [packed 1024 bytes] F7
OLED LABELS | 0x06 0x03 | 16-char title + 16x 4-char labels (7-bit packed). Payload (80 bytes raw) consisting of fixed-length strings padded with spaces or null bytes. | Renders text using the built-in knob menu layout. Sending a framebuffer overrides labels and vice versa. | F0 00 21 5B 02 01 06 03 [packed 80 bytes] F7
Encoder TURN |  |  | VALUE DETAILS
MIDI CHANNEL 1 | CC number | Encoder number from 1 to 16 | Clockwise TURN
| CC value | Encoder increment value with (some) acceletarion | Clockwise TURN: 0x01 to 0x08 Counter-Clockwise TURN: 0x7F to 0x78
ENCODER BUTTONS | ID (MIDI) | VALUE DETAILS | COMMENT
MIDI CHANNEL 1 | Note number | Encoder Number - 1 = (0-15) | CC number corresponds to the encoder's index plus 1, resulting in a CC number between 1 and 16
| Note ON | Encoder Button Just Pressed
| Note OFF | Encoder Button Released
SHIFT BUTTON
MIDI CHANNEL 1 | Note number | 16
| Note ON | Encoder Button Just Pressed
| Note OFF | Encoder Button Released